## Capital Costs
| C = a + bS^n |  | CSTR (Reactor, Agitated) | [6 empty] | PFR (Reactor, Agitated) |  |  |  |  | Heat Exchanger 2 (U-Shell and Tube, S too low) |  |  |  |  | Pump 2 (Single-stage Centrifugal, S too low)
|  |  | V (m3) | S | a | b | n |  |  | V (m3) | S | a | b | n | A (m2) | S | a | b | n | Q (L/s) | S | a | b | n
| Lang Factor |  | 0.644 | 0.644 | 14000 | 15400 | 0.7 |  |  | 4.71 | 4.71 | 14000 | 15400 | 0.7 | 0.01 | 0.01 | 10000 | 88 | 1 | 0.0297 | 0.0297 | 3300 | 48 | 1.2
3.63
|  |  | C | [6 empty] | C |  |  |  |  | C |  |  |  |  | C
|  |  | 25317.2479 | [6 empty] | 59565.4177 |  |  |  |  | 10000.88 |  |  |  |  | 3300.7056
|  |  | Impeller (Propeller, S too low) | [6 empty] | Heat Exchanger 1 (U-Shell and Tube, S too low) |  |  |  |  | Pump 1 (Single-stage Centrifugal, S too low)
|  |  | Power (kW) | S | a | b | n |  |  | A (m2) | S | a | b | n | Q (L/s) | S | a | b | n
|  |  | 5e-05 | 5e-05 | 4300 | 1920 | 0.8 |  |  | 1.375 | 1.375 | 10000 | 88 | 1 | 0.045 | 0.045 | 3300 | 48 | 1.2
|  |  | C | [6 empty] | C |  |  |  |  | C
|  |  | 4300.6958 | [6 empty] | 10121 |  |  |  |  | 3301.1617
| Total Capital Costs ($) |  | Total Capital Costs ($) (UK) |  |  | Total Capital Costs (£) |  | Material Factor (SS) | Total Capital Costs (£)
| 115907.1087 |  | 118225.2508 |  |  | 91033.4431 |  | 1.3 | 118343.4761
Location Factor (UK)
1.02
| Installed Costs ($) |  | Installed Costs (Material and Location Factor) ($) |  |  | Inflation Rate |  | Installed Costs (Inflation) ($)
CSTR | 91901.6098 |  | 121861.5346 |  |  | 1.817 |  | 221422.4083
PFR | 216222.4663 |  | 286710.9903 |  |  | Inflation calculator ¦ Bank of England |  | 520953.8693
HE1 | 36739.23 |  | 48716.219 |  |  |  |  | 88517.3699
HE2 | 36303.1944 |  | 48138.0358 |  |  |  |  | 87466.811
P1 | 11983.217 |  | 15889.7457 |  |  |  |  | 28871.668
P2 | 11981.5613 |  | 15887.5502 |  |  |  |  | 28867.6788
Impeller | 15611.5257 |  | 20700.8831 |  |  |  |  | 37613.5046
Total | 420742.8044 |  | 557904.9586 |  |  |  |  | 1013713.3099
1292973.1748
|  |  | Purchasing Costs (Material and Location Factor) ($) |  |  |  |  | Purchasing Costs (Inflation) ($)
CSTR |  | CSTR | 33570.6707 |  |  |  |  | 60997.9086
PFR |  | PFR | 78983.7439 |  |  |  |  | 143513.4626
HE1 |  | HE1 | 13420.446 |  |  |  |  | 24384.9504
HE2 |  | HE2 | 13261.1669 |  |  |  |  | 24095.5402
P1 |  | P1 | 4377.3404 |  |  |  |  | 7953.6275
P2 |  | P2 | 4376.7356 |  |  |  |  | 7952.5286
Impeller |  | Impeller | 5702.7226 |  |  |  |  | 10361.847
Total |  | Total | 153692.8261 |  |  |  |  | 279259.865

## Operating Costs
Water Price ($/ton) | Electricity Price (£/kWh) |  | Mass of Water from Stream Table (kg/hour) | Total Mass of Water Needed (kg/hour) |  | Specific Enthalpy of Steam at 300C | Boiler Efficiency (from S&T)
0.5 | 0.245 | Average Price of Electricity Per kWh in the UK (2025) | 16.1 | 142.67 |  | 3025 | 0.85
| 0.3185 |  | 6.87
Operating Days | Hours in Day |  | 119.7
330 | 24
Mass of Steam Needed (kg/hour)
887.5
|  |  | Water Costs ($/Mlb) | Price of Fuel ($/MMBtu)
Inflation Rate |  |  | 0.97847 | 6
1.817 |  |  |  | S&T
Inflation calculator ¦ Bank of England
Water Costs ($/hour) |  |  | MMBtu/Mlb to KJ conversion | Heating Rate (MMBtu/Mlb) | Mlb to KG
0.071335 |  |  | 1006 | 6.6233e-06 | 454000
Thermal Energy Conversions
Water Costs for HP Steam ($/hour)
0.44375
Total Water Costs ($/hour) |  |  | Water Costs ($/year) | HP Steam Costs ($/year) | Impeller Costs ($/year) | Pump Costs ($/year) | Pump Costs 2($/year)
0.51509 |  |  | 564.9732 | 8571.7958 | 0.12463 | 12.7528 | 7.4879
HP Steam Costs ($/hour) |  |  | Total ($/year)
0.97852 |  |  | 9157.1343
Impeller Power (W) | Pump 1 Power (W) | Pump 2 Power (W)
0.049408 | 5.0556 | 2.9684
Total Power (W)