## Heat Exchanger 1 - Heater
| Q (J) |  | U (W/m2K) |  |  | Cold |  | Hot |  | dTlm |  | Qt | A (m2) | m (Water) (kg/s) | m (Water) (kg/hour)
PET | 0.55227 | Heater | 750 | Steam/Organic solvent | Tin | 110 | Tin | 300 |  | 14.427 |  | 14881.7877 | 1.3754 | 0.24654 | 887.5471
EG | 2.8821 | Cooler | 500 | Water/organic solvent | Tout | 280 | Tout | 120
DEG | 0.29263
H20 | 7.8027e-05
ACETALDYHYDE | 3.0967e-07
BHET | 14878.0193 |  |  |  |  | D (m) | L (m) |  | SA for One Pipe (m2) |  | V pipes (m3) | V (Water) (m3) | Specific Volume of Steam at 300C (m3/kg)
BHET DIMER | 0.041253 |  |  |  |  | 0.0254 | 6.1 |  | 0.48651 |  | 0.037072 | 0.0053992 | 0.0219
IMPURITIES | 0
ZINC ACETATE | 0 | [7 empty] | Number of Tubes Required
KTiO | 0 | [7 empty] | 2.827 |  | Vtotal (m3)
Absorbent | 0 | [7 empty] | 3 |  | 0.042471
| Mass Flow (kg/hour) | Specific Heat Capacities (J/kgC) |  | Mass Flow (kg/s)
PET | 0.0089962 | 1300 |  | 2.4989e-06
EG | 0.092475 | 660 |  | 2.5688e-05
DEG | 0.0040213 | 1541 |  | 1.117e-06
H20 | 3.9492e-07 | 4184 |  | 1.097e-10
ACETALDYHYDE | 4.6509e-08 | 141 |  | 1.2919e-11
BHET | 210.0426 | 1500 |  | 0.058345
BHET DIMER | 0.0005824 | 1500 |  | 1.6178e-07
IMPURITIES | 0 |  |  | 0
ZINC ACETATE | 0 |  |  | 0
KTiO | 0 |  |  | 0
Absorbent | 0 |  |  | 0

## Heat Exchanger 2 - Cooler
| Q (J) |  | U (W/m2K) |  |  | Cold |  | Hot |  | dTlm |  | Qt | A (m2) | m (Water) (kg/s) | m (Water) (kg/hour)
PET | 0.064973 | Heater | 750 | Steam/Organic solvent | Tin | 20 | Tin | 280 |  | 219.3926 |  | 1750.7985 | 0.01064 | 0.0019073 | 6.8663
EG | 0.33908 | Cooler | 500 | Water/organic solvent | Tout | 40 | Tout | 220
DEG | 0.034427
H20 | 9.1796e-06
ACETALDYHYDE | 3.6432e-08
BHET | 1750.3552 |  |  |  |  | D (m) | L (m) |  | SA for One Pipe (m2) |  | V pipes (m3) | V (Water) (m3) | Specific Volume of Water at 20C (m3/kg)
BHET DIMER | 0.0048533 |  |  |  |  | 0.0254 | 6.1 |  | 0.48651 |  | 0.012357 | 1.9111e-06 | 0.001002
IMPURITIES | 0
ZINC ACETATE | 0 | [7 empty] | Number of Tubes Required
KTiO | 0 | [7 empty] | 0.021871 |  | Vtotal (m3)
Absorbent | 0 | [7 empty] | 1 |  | 0.012359
| Mass Flow (kg/hour) | Specific Heat Capacities (J/kgC) |  | Mass Flow (kg/s)
PET | 0.0089962 | 1300 |  | 2.4989e-06
EG | 0.092475 | 660 |  | 2.5688e-05
DEG | 0.0040213 | 1541 |  | 1.117e-06
H20 | 3.9492e-07 | 4184 |  | 1.097e-10
ACETALDYHYDE | 4.6509e-08 | 141 |  | 1.2919e-11
BHET | 210.0426 | 1500 |  | 0.058345
BHET DIMER | 0.0005824 | 1500 |  | 1.6178e-07
IMPURITIES | 0 |  |  | 0
ZINC ACETATE | 0 |  |  | 0
KTiO | 0 |  |  | 0
Absorbent | 0 |  |  | 0

## Pump 1 - Reciprocating
dP (Pa) | Qp (m3/s) | Efficiency (Taken from S&T page 624) | Power (W) | Typical Head (m)
101321 | 4.4907e-05 | 90 | 5.0556 | 50-200
Operating Pressure (Pa)
4
NOTE
Qp too low for any pump lol

## Pump 2 - Reciprocating
dP (Pa) | Qp (m3/s) | Efficiency (Taken from S&T page 624) | Power (W) | Typical Head (m)
101321 | 2.6368e-05 | 90 | 2.9684 | 50-200
Operating Pressure (Pa)
4
NOTE
Qp too low for any pump lol

## Important Numbers for Report
Heater
Cold | Tin | Tout | Hot | Tin | Tout | Heat Exchange Area (m2) | D (m) | L (m) | Mass Flowrate of Steam (kg/hour) | Number of Tubes | Total Volume of Heat Exchanger
| 110 | 280 |  | 300 | 120 | 1.3754 | 0.0254 | 6.1 | 887.5471 | 3 | 0.042471
Cooler
Cold | Tin | Tout | Hot | Tin | Tout | Heat Exchange Area (m2) | D (m) | L (m) | Mass Flowrate of Water (kg/hour) | Number of Tubes | Total Volume of Heat Exchanger
| 20 | 40 |  | 280 | 220 | 0.01064 | 0.0254 | 6.1 | 6.8663 | 1 | 0.012359

## Data
| Molar Flow (kmol/hour) | Temperature 1 (◦C) | 108 | Densities at STP (kg/m3) |  | Specific Heat Capacities (J/kgC)
PET | 9.3109e-07 | Pressure (kPa) | 101.3 | PET | 1300 | 1.3
EG | 0.0014915 | Mass Flow (kg/hour) | 210.1487 | EG | 1115 | 0.66
DEG | 3.7937e-05 | Molar Flow (kmole/hour) | 0.82847 | DEG | 1118 | 1.541
H20 | 2.194e-08 |  |  | H2O | 998 | 4.184
ACETALDYHYDE | 1.057e-09 | Temperature 2 (◦C) | 280 | ACET | 788 | 1.41
BHET | 0.82694 |  |  | BHET | 1300 | 1.5 | Assumed for now
BHET DIMER | 1.1465e-06 | Cold T1 |  | DIBHET | 1300 | 1.5 | Assumed for now
IMPURITIES | 0 | Cold T2 |  | Zinc Acetate | 1740
ZINC ACETATE | 0 |  |  | Impurities (mainly LDPE/HDPE) | 940
KTiO | 0 |  |  | KTiO | 3100
Absorbent | 0
| Mass Flow (kg/hour) | Total Volumetric Flowrate (m3/s) | Total Volumetric Flowrate (m3/h) | Mass Flow Pump 2
PET | 0.0089962 | 4.4907e-05 | 0.16167 | 123.4
EG | 0.092475
DEG | 0.0040213
H20 | 3.9492e-07 | Total Volumetric Flowrate 2 (m3/s) | Total Volumetric Flowrate 2 (m3/h)
ACETALDYHYDE | 4.6509e-08 | 2.6368e-05 | 0.094923
BHET | 210.0426
BHET DIMER | 0.0005824
IMPURITIES | 0
ZINC ACETATE | 0
KTiO | 0
Absorbent | 0

## References
Specific Heat Capacities (J/kgC)
PET | Polyethylene Terephthalate Polyester (PET, PETP)
EG | Ethylene Glycol Heat-Transfer Fluid Properties
DEG | Diethylene glycol (Ethylene glycol), C 4 H 10 O 3
H2O | Specific heat capacity - Energy Education
ACET | Acetaldehyde
BHET
BHET
Zinc Acetate
Impurities (mainly LDPE/HDPE)
KTiO
Standard diameter and length | https://www.thechemicalengineer.com/features/getting-started-part-1-shell-and-tube-heat-exchangers/
D = 1inch = 0.0254m
L = 6.1m | 2.4<L<12m
Specific Volumes of Steam (m3/kg)
Steam Table
Design Equations
https://www.pdhonline.com/courses/m371/m371content.pdf